## PROTOTYPE BOM v1
|  | BOM | 1 | OMNIXIE
|  | SCH | 1
|  | PCB | 1 | Designer: NA Design
|  | DATE | 2025-12-26
PROCURED | TO BUY | Categories | Qty | MPN | Ref Des | Value | DNP | Description | Footprint/Package | Manufacturer | Distributor | Link
FALSE | TRUE | ICs/Modules | 1 | CH32V003F4U6 | U1 | - |  | QingKe V2 Microprocessor | Package_DFN_QFN:QFN-20-1EP_3x3mm_P0.4mm_EP1.65x1.65mm
FALSE | TRUE |  | 1 | PI4IOE5V6416ZDEX | U3 | - |  | I/O Expander 16 I2C 400 kHz 24-TQFN (4x4) | Package_DFN_QFN:TQFN-24-1EP_4x4mm_P0.5mm_EP2.1x2.1mm_ThermalVias
FALSE | TRUE |  | 1 | XC6206P332MR | U4 | - |  | IC REG LINEAR 3.3V 200MA SOT23 | Package_TO_SOT_SMD:SOT-23-3
FALSE | TRUE | Connections | 1 | USB4120-03-C | J4 | - |  | USB Connectors USB Type C,2.0, Rec,SMT, 0.95mmTH Shell Stakes,G/F,RA,Top Mnt,T&R
TRUE | FALSE |  | 2 | - | J1,J6 | - |  | 2.54mm Pitch Pin Headers
FALSE | TRUE |  | 1 | 5005 | TP6,TP8,TP10,TP11,TP12,TP13,TP14 | - |  | Test Plugs & Test Jacks TEST POINT RED .063 | TestPoint:TestPoint_Keystone_5005-5009_Compact
FALSE | TRUE |  | 1 | IL-WX-16S-VF-B-E1000E | J8 | - |  | 0.8 mm pitch, SMT, parallel/ vertical, Board-to-board Connector, 16 pos., Socket receptacle
FALSE | TRUE | Semiconductors | 1 | IPN50R1K4CEATMA1 | Q12 | - |  | MOSFETs CONSUMER | Package_TO_SOT_SMD:SOT-223-3_TabPin2
FALSE | TRUE |  | 12 | BSS123 | Q0,Q1,Q2,Q3,Q4,Q5,Q6,Q7,Q8,Q9,Q10,Q11 | - |  | MOSFET, N-CH, SINGLE, 0.19A, 100 | Package_TO_SOT_SMD:SOT-23-3
FALSE | TRUE |  | 1 | SK3200AFL-TP | D1 | - |  | Schottky Diodes & Rectifiers 3A 200Vr 140Vrms 200V 80A 0.86Vf | OMNIXIE:SK3200AFL
FALSE | TRUE |  | 2 | 150060GS73220 | D2, D3 | - |  | Green 525nm LED Indication - Discrete 3.2V 0603 (1608 Metric) | LED_SMD:LED_0603_1608Metric
TRUE | FALSE | Capacitors/Resistors | 1 | GRM21BR71A106MA73K | C1 | 10uF |  | Multilayer Ceramic Capacitors MLCC - SMD/SMT 10 uF 10 VDC 20% 0805 X7R | _0805
FALSE | TRUE |  | 1 | GRM43DR7LV224KW01L | C2 | 0.22uF |  | Multilayer Ceramic Capacitors MLCC - SMD/SMT 0.22 uF 630 VDC 10% 1812 X7R | 1210
TRUE | FALSE |  | 1 | CL10B105KA8NFNC | C3, C4, C5 | 1uF |  | 1 µF ±10% 25V Ceramic Capacitor X7R 0603 (1608 Metric) | _0805
TRUE | FALSE |  | 2 | PA0603FRE570R01L | R3,R5 | 10m |  | 10 mOhms ±1% 0.5W, 1/2W Chip Resistor 0603 (1608 Metric) Automotive AEC-Q200, Current Sense, Moisture Resistant Metal Element | _0805
FALSE | TRUE |  | 1 | RC2010JK-0715KL | R6 | 15k |  | Thick Film Resistors - SMD General Purpose Chip Resistor 2010, 15kOhms, 5%, 3/4W | 2010
TRUE | FALSE |  | 1 | RC0402FR-07100KL | R7 | 100k |  | 100 kOhms ±1% 0.063W, 1/16W Chip Resistor 0402 (1005 Metric) Moisture Resistant Thick Film | _0805
TRUE | FALSE |  | 2 | 560112110017 | R8,R9 | 47 |  | Thick Film Resistors - SMD WRIS-RSKS 47 Ohms 5 % 0.1 W 0402 AEC-Q200 | _0805
TRUE | FALSE |  | 2 | RK73H1JTTD1001F | R11,R12 | 1k |  | 1 kOhms ±1% 0.125W, 1/8W Chip Resistor 0603 (1608 Metric) Automotive AEC-Q200 Thick Film | _0805
TRUE | FALSE |  | 2 | CR0603-FX-5101ELF | R13,R14 | 5.1k |  | Thick Film Resistors - SMD 5.1K ohm 1% | _0805
TRUE | FALSE |  | 1 | CRCW04021K50JNEDC | R15 | 1.5k |  | Thick Film Resistors - SMD 1/16watt 1.5Kohms 5% Commercial Use | _0805
FALSE | TRUE | Other | 1 | ATB322515-0110 | T1 | - |  | Audio Transformers / Signal Transformers Photoflash Capacitor Charging Transforme
FALSE | TRUE |  | 2 | SM04B-SRSS-TB | J2, J3 | - |  | Connector Header Surface Mount, Right Angle 4 position 0.039" (1.00mm)
FALSE | FALSE
FALSE | FALSE
FALSE | TRUE |  | 1 | IL-WX-16PB-VF-B-E1000E |  | - |  | 0.8 mm pitch, SMT, parallel/ vertical, Board-to-board Connector, 16 pos., Pin header

## PRODUCTION BOM
BOM | 1 | OMNIXIE
SCH | 1
PCB | 1 | Designer: NA Design
DATE | 2025-12-26
Categories | Qty | MPN | Ref Des | Value | DNP | Description | Footprint/Package | Manufacturer | Distributor | Link
ICs/Modules | 1 | CH32V003F4U6 | U1 | - |  | QingKe V2 Microprocessor | Package_DFN_QFN:QFN-20-1EP_3x3mm_P0.4mm_EP1.65x1.65mm
| 1 | PI4IOE5V6416ZDEX | U3 | - |  | I/O Expander 16 I2C 400 kHz 24-TQFN (4x4) | Package_DFN_QFN:TQFN-24-1EP_4x4mm_P0.5mm_EP2.1x2.1mm_ThermalVias
| 1 | XC6206P332MR | U4 | - |  | IC REG LINEAR 3.3V 200MA SOT23 | Package_TO_SOT_SMD:SOT-23-3
Connections | 1 | USB4120-03-C | J4 | - |  | USB Connectors USB Type C,2.0, Rec,SMT, 0.95mmTH Shell Stakes,G/F,RA,Top Mnt,T&R
| 2 | - | J6,J7 | - |  | 2.54mm Pitch Pin Headers
| 1 | 5005 | TP6,TP8,TP10,TP11,TP12,TP13,TP14 | - |  | Test Plugs & Test Jacks TEST POINT RED .063 | TestPoint:TestPoint_Keystone_5005-5009_Compact
| 2 | SM04B-SRSS-TB | J2, J3 | - |  | Connector Header Surface Mount, Right Angle 4 position 0.039" (1.00mm)
| 1 | IL-WX-16S-VF-B-E1000E | J8 | - |  | 0.8 mm pitch, SMT, parallel/ vertical, Board-to-board Connector, 16 pos., Socket receptacle
Semiconductors | 1 | IPN50R1K4CEATMA1 | Q12 | - |  | MOSFETs CONSUMER | Package_TO_SOT_SMD:SOT-223-3_TabPin2
| 12 | BSS123 | Q0,Q1,Q2,Q3,Q4,Q5,Q6,Q7,Q8,Q9,Q10,Q11 | - |  | MOSFET, N-CH, SINGLE, 0.19A, 100 | Package_TO_SOT_SMD:SOT-23-3
| 1 | SK3200AFL-TP | D1 | - |  | Schottky Diodes & Rectifiers 3A 200Vr 140Vrms 200V 80A 0.86Vf | OMNIXIE:SK3200AFL
| 2 | 150060GS73220 | D2, D3 | - |  | Green 525nm LED Indication - Discrete 3.2V 0603 (1608 Metric) | LED_SMD:LED_0603_1608Metric
Capacitors/Resistors | 1 | GRM21BR71A106MA73K | C1 | 10uF |  | Multilayer Ceramic Capacitors MLCC - SMD/SMT 10 uF 10 VDC 20% 0805 X7R | Capacitor_SMD:C_0805_2012Metric
| 1 | GRM43DR7LV224KW01L | C2 | 0.22uF |  | Multilayer Ceramic Capacitors MLCC - SMD/SMT 0.22 uF 630 VDC 10% 1812 X7R | Capacitor_SMD:C_1210_3225Metric
| 1 | CL10B105KA8NFNC | C3, C4, C5 | 1uF |  | 1 µF ±10% 25V Ceramic Capacitor X7R 0603 (1608 Metric) | Capacitor_SMD:C_0603_1608Metric
| 2 | PA0603FRE570R01L | R3,R5 | 10m |  | 10 mOhms ±1% 0.5W, 1/2W Chip Resistor 0603 (1608 Metric) Automotive AEC-Q200, Current Sense, Moisture Resistant Metal Element | Resistor_SMD:R_0603_1608Metric
| 1 | RC2010JK-0715KL | R6 | 15k |  | Thick Film Resistors - SMD General Purpose Chip Resistor 2010, 15kOhms, 5%, 3/4W | Resistor_SMD:R_2010_5025Metric
| 1 | RC0402FR-07100KL | R7 | 100k |  | 100 kOhms ±1% 0.063W, 1/16W Chip Resistor 0402 (1005 Metric) Moisture Resistant Thick Film | Resistor_SMD:R_0402_1005Metric_Pad0.72x0.64mm_HandSolder
| 2 | 560112110017 | R8,R9 | 47 |  | Thick Film Resistors - SMD WRIS-RSKS 47 Ohms 5 % 0.1 W 0402 AEC-Q200 | Resistor_SMD:R_0402_1005Metric_Pad0.72x0.64mm_HandSolder
| 2 | RK73H1JTTD1001F | R11,R12 | 1k |  | 1 kOhms ±1% 0.125W, 1/8W Chip Resistor 0603 (1608 Metric) Automotive AEC-Q200 Thick Film | Resistor_SMD:R_0603_1608Metric
| 2 | CR0603-FX-5101ELF | R13,R14 | 5.1k |  | Thick Film Resistors - SMD 5.1K ohm 1% | Resistor_SMD:R_0603_1608Metric
| 1 | CRCW04021K50JNEDC | R15 | 1.5k |  | Thick Film Resistors - SMD 1/16watt 1.5Kohms 5% Commercial Use | Resistor_SMD:R_0402_1005Metric_Pad0.72x0.64mm_HandSolder
Other | 1 | ATB322515-0110 | T1 | - |  | Audio Transformers / Signal Transformers Photoflash Capacitor Charging Transforme
| 1 | IL-WX-16PB-VF-B-E1000E |  | - |  | 0.8 mm pitch, SMT, parallel/ vertical, Board-to-board Connector, 16 pos., Pin header

## CH32V003F4U6 PIN FUNCTIONS
KEY |  | PIN | PORT | FUNCTIONS | [5 empty] | USB
A: ADC, A7 (ADC_IN7) |  | 1 | PD7 | NRST | T2CH4 | OPP1 | UCK
T: TIME, T2CH4 (TIM2_CH4) |  | 2 | PA1 | OSCI | A1 | T1CH2 | OPN0
U: USART, URX (USART_RX) |  | 3 | PA2 | OSCO | A0 | T1CH2N | OPP0 | AETR2
OP: OPA, OPO (OPA_OUT), OPP1 (OPA_P1) |  | 4 | VSS
OSCI (OSCIN) |  | 5 | PD0 | T1CH1N | OPN1 | SDA | UTX
OSCO (OSCOUT) |  | 6 | VDD
SDA (I2C_SDA) |  | 7 | PC0 | T2CH3 | UTX | NSS | T1CH3
SCL (I2C_SCL) |  | 8 | PC1 | SDA | NSS | T2CH4 | T2CH1ETR | T1BKIN | URX
SCK (SPI_SCK) |  | 9 | PC2 | SCL | URTS | T1BKIN | AETR | T2CH2 | T1ETR
NSS (SPI_NSS) |  | 10 | PC3 | T1CH3 | T1CHIN | UCTS
MOSI (SPI_MOSI) |  | 11 | PC4 | A2 | T1CH4 | MCO | T1CH1CH2N
MISO (SPI_MISO) |  | 12 | PC5 | SCK | T1ETR | T2CH1ETR | SCL | UCK | T1CH3
AETR(ADC_ETR): ADC EXTRA |  | 13 | PC6 | MOSI | T1CH1CH3 | UCTS | SDA
|  | 14 | PC7 | MISO | T1CH2 | T2CH2 | URTS
|  | 15 | PD1 | SWIO | AETR | T1CH3 | SCL | URX
|  | 16 | PD2 | A3 | T1CH1 | T2CH3 | T1CH2N
|  | 17 | PD3 | A4 | T2CH2 | AETR | UCTS | T1CH4 |  | D+
|  | 18 | PD4 | A7 | UCK | T2CH1ETR | OPO | T1CH4ETR |  | D-
|  | 19 | PD5 | A5 | UTX | T2CH4 | URX |  |  | DPU
|  | 20 | PD6 | A7 | URX | T2CH3 | UTX
https://github.com/cnlohr/rv003usb
https://github.com/cnlohr/ch32fun
https://github.com/cnlohr/cnixxi
https://threeneurons.wordpress.com/nixie-power-supply/
USB just requires that D+ D- and DPU are on the same port

## COST ESTIMATES
| Stencil | Qty 5 (1.25in x 0.75in) | Shipping | Total Cost
PCBWay | 10 | 5 | 24.15 | 39.15
JLCPCB | 7 | 2 | 42.66 | 60
OSHPARK | N/A | 7.5
OSHSTENCIL

## ARCHIVE
12 | BSS131H6327XTSA1 |  |  | MOSFETs N-Ch 240V 100mA SOT-23-3
1 | 500 |  |  | Coin Cell Battery Holders COIN CELL HOLDER 12MM
SN75468DR
Buy bulk from Adafruit | 3825
| 10 | GAN190-650FBEZ |  |  | GaN FETs SOT8075 650V 11.5A FET
https://www.digikey.com/en/products/detail/koa-speer-electronics-inc/RCUCTE/11476561
|  | 12 | 770004-4 |  |  | Pin & Socket Connectors SOCKET CONTACT
|  | bulk | Qwiic short cables
Other Stuff To Buy
|  | 1 | ATB3225-75011CT-T001 |  |  | Audio Transformers / Signal Transformers 1:1 75ohms 5-200MHz 10dB
|  | 1 | 78201465351 |  |  | Ferrite Cores & Accessories WE-OEFA LFS Oval Ferrite Core Oval; 25Ohms; 72Ohms Black AEC-Q200
|  | 2 | RK0971114D0B |  |  | Potentiometers Flat 15mm 10k
|  | 12 | 02-09-1104 |  |  | Pin & Socket Connectors CRIMP SKT BULK 14-20
|  | 100 | IN12-A sockets purchased |  |  | https://www.amazon.com/gp/product/B09D2VQR3Q