## BOM
Categories | Ref Des | MPN | Qty | Description
ICs/Modules |  | PI4IOE5V6416ZDEX | 1 | I/O Expander 16 I2C 400 kHz 24-TQFN (4x4)
|  | CH32V003F4U6 | 1 | QingKe V2 Microprocessor
|  | XC6206P332MR | 1 | IC REG LINEAR 3.3V 200MA SOT23
|  | PI4IOE5V6416ZDEX | 1 | Interface - I/O Expanders Interface IO Expander
Connections |  | USB4105-GF-A | 1 | USB Connectors USB Type C,2.0, Rec,SMT, 0.95mmTH Shell Stakes,G/F,RA,Top Mnt,T&R
|  | 5005 | 1 | Test Plugs & Test Jacks TEST POINT RED .063 | Buy bulk from Adafruit | 3825
|  | SM04B-SRSS-TB | 2 | Connector Header Surface Mount, Right Angle 4 position 0.039" (1.00mm)
|  | IL-WX-16S-VF-B-E1000E | 1 | Board to Board & Mezzanine Connectors 16POS 0.8MM SMT
|  | IL-WX-16PB-VF-B-E1000E | 1 | Board to Board & Mezzanine Connectors 0.8 mm pitch, SMT, parallel/ vertical, 16 pos., Pin header
|  | IPN50R1K4CEATMA1 | 1 | MOSFETs CONSUMER
|  | BSS131H6327XTSA1 | 12 | MOSFETs N-Ch 240V 100mA SOT-23-3
|  | ATB322515-0110 | 1 | Audio Transformers / Signal Transformers Photoflash Capacitor Charging Transforme
|  | SK3200AFL-TP | 1 | Schottky Diodes & Rectifiers 3A 200Vr 140Vrms 200V 80A 0.86Vf
|  | 1812B105K251CT | ? | Multilayer Ceramic Capacitors MLCC - SMD/SMT 1812 MLCC X7R 1 uF, +/- 10% 250 V T&R GP
|  | GAN190-650FBEZ | 10 | GaN FETs SOT8075 650V 11.5A FET
|  | 500 | 1 | Coin Cell Battery Holders COIN CELL HOLDER 12MM
|  | 770004-4 | 12 | Pin & Socket Connectors SOCKET CONTACT
|  | 02-09-1104 | 12 | Pin & Socket Connectors CRIMP SKT BULK 14-20
|  | ATB3225-75011CT-T001 | 1 | Audio Transformers / Signal Transformers 1:1 75ohms 5-200MHz 10dB
|  | 78201465351 | 1 | Ferrite Cores & Accessories WE-OEFA LFS Oval Ferrite Core Oval; 25Ohms; 72Ohms Black AEC-Q200
|  | RK0971114D0B | 2 | Potentiometers Flat 15mm 10k

## CH32V003F4U6 PIN FUNCTIONS
KEY | PIN | PORT | FUNCTIONS
A: ADC, A7 (ADC_IN7) | 1 | PD7 | NRST | T2CH4 | OPP1 | UCK
T: TIME, T2CH4 (TIM2_CH4) | 2 | PA1 | OSCI | A1 | T1CH2 | OPN0
U: USART, URX (USART_RX) | 3 | PA2 | OSCO | A0 | T1CH2N | OPP0 | AETR2
OP: OPA, OPO (OPA_OUT), OPP1 (OPA_P1) | 4 | VSS
OSCI (OSCIN) | 5 | PD0 | T1CH1N | OPN1 | SDA | UTX
OSCO (OSCOUT) | 6 | VDD
SDA (I2C_SDA) | 7 | PC0 | T2CH3 | UTX | NSS | T1CH3
SCL (I2C_SCL) | 8 | PC1 | SDA | NSS | T2CH4 | T2CH1ETR | T1BKIN | URX
SCK (SPI_SCK) | 9 | PC2 | SCL | URTS | T1BKIN | AETR | T2CH2 | T1ETR
NSS (SPI_NSS) | 10 | PC3 | T1CH3 | T1CHIN | UCTS
MOSI (SPI_MOSI) | 11 | PC4 | A2 | T1CH4 | MCO | T1CH1CH2N
MISO (SPI_MISO) | 12 | PC5 | SCK | T1ETR | T2CH1ETR | SCL | UCK | T1CH3
AETR(ADC_ETR): ADC EXTRA | 13 | PC6 | MOSI | T1CH1CH3 | UCTS | SDA
| 14 | PC7 | MISO | T1CH2 | T2CH2 | URTS
| 15 | PD1 | SWIO | AETR | T1CH3 | SCL | URX
| 16 | PD2 | A3 | T1CH1 | T2CH3 | T1CH2N
| 17 | PD3 | A4 | T2CH2 | AETR | UCTS | T1CH4
| 18 | PD4 | A7 | UCK | T2CH1ETR | OPO | T1CH4ETR
| 19 | PD5 | A5 | UTX | T2CH4 | URX
| 20 | PD6 | A7 | URX | T2CH3 | UTX

## COST ESTIMATES
| Stencil | Qty 5 (1.25in x 0.75in) | Shipping | Total Cost
PCBWay | 10 | 5 | 24.15 | 39.15
JLCPCB | 7 | 2 | 42.66 | 60
OSHPARK | N/A | 7.5
OSHSTENCIL